## Size
Snow Removal Equipment Sizing Guide
FAA Standards
Advisory Circulars
AC 150/5220-12 Airport Snow Sweeper
AC 150/5220-18 Building for Storage & Maint. Of Airport Snow & Ice Control
AC 150/5220-20 Airport Snow & Ice Control Equipment
AC 150/5200-30 A Airport Winter Safety & Operations
1. Clearance Priorties
Enter Length and width values
|  | length (ft) | width (ft) | Area in sf
| Primary Runway | 6000 | 100 | 600000
| Primary Taxiways | 6550 | 35 | 229250
| High speed turnoffs |  |  | 0
| Primary Ramp | 750 | 200 | 150000
| ARFF Access | 0 | 0 | 0
| NAVAID (Instrument RW) | 0 | 0 | 0
| Other |  |  | 0
| Total Area |  | A = | 979250 | sq ft
2. Clearance times (Hrs)
- Select Commercial or General Aviation
- Enter Total Annual Operations
|  |  | Total Annual Operations | 30000
|  |  | T = | 3 | Hr
3. Rotary Plow Displacement
- Enter design snow depth, plow efficiency and snow density
|  |  | d = Snow Depth (in) | 1
|  |  | rp =Rotary Plow Efficiency (%) | 70
|  |  | p = Snow Density (lbs/cu ft) | 25
4. Minimum Rotary Plow Snow Displacement (tons/hr) |  |  |  | 485.7391 | T/hr
(See Figure 2-6 AC 150/5220-20 for GVW & HP rating @ carrier vehicles)
(Check heaviest density snow expected for airport)
5. Displacement Plow Blade Length
- Enter values for Rotary plow Capacity, Operating Speed
Displacement Plow Efficiency and Cutting Angle
|  |  | Q = Rotary Plow Capacity (tons/hr) | 2500
|  |  | V = Operating Speed (mph) | 20
|  |  | Eb = Displacement Plow Efficiency (%) | 75
|  |  | ab = Displacement Plow Cutting Angle (degrees) | 30
6. Effective blade length |  |  |  | 21.2121 | ft
7. Actual blade Length |  |  |  | 24.4936 | ft
(See Figure 3-2 AC 150/5200-20 for HP rating @ carrier vehicle)

## Clearance
30000 | FALSE
| 2 | 0 | 0
| 3 | 1 | 3
| 4 | 0 | 0
| 6 | 0 | 0
3