## MAGNETS ONLY
REV 2001-JUN-21 | SNS LATTICE - REV "W2" - RING = 248M | [6 empty] | MAGNET PARAMETERS FOR 1.0 GeV OPERATION | [13 empty] | MAGNET PARAMETERS FOR 1.3 GeV OPERATION
| NOMENCLATURE / |  | QUANTITY |  |  |  |  | Peak | Core | Gap | Good Field Region |  | Integrated | Magnetic | Integrated | Current | Coils | Mag. Res. | Power | Cooling | Weight | Peak | Core | Gap | Good Field Region |  | Gradient | Magnetic | Integrated | Current | Coils | Mag. Res. | Power | Cooling | Weight
| DESIGNATION |  |  |  | TOTAL | TOTAL |  | Field | Length |  | Horiz | Vert | Gradient | Length | Field |  |  |  |  | Water |  | Field | Length |  | Horiz | Vert |  | Length | Field |  |  |  |  | Water
MAGNETS | (GAP x CORE LENGTH) | RING | HEBT | RTBT | DEVICES | FUNCTIONS | ENGINEER | (KG) | (CM) | (CM) | (CM) | (CM) | (KG/CM) | (CM) | (KG*CM) | (AMPS) | (TURNS) | (OHMS) | (KW) | (GPM) | (LBS) | (KG) | (CM) | (CM) | (CM) | (CM) | (KG/CM) | (CM) | (KG*CM) | (AMPS) | (TURNS) | (OHMS) | (KW) | (GPM) | (LBS)
--- DIPOLES | 17D120 | 32 |  |  | 32 | 32 | Mahler | 7.92 | 120 | 17 | 11.9 | 11.9 | NA | 143.4 | 1135.728 | 4464 | 24 | 0.00148 | 29.4924 | 8.0525 | 19500 | 9.5 | 120 | 17 | 11.9 | 11.9 | NA | 143.4 | 1362.3 | 5355 | 24 | 0.00148 | 42.4405 | 11.5879 | 19500
| 8D406 |  | 1 |  | 1 | 1 | Brodowski | 2.1 | 406 | 8 | 5.6 | 5.6 | NA | 414.4 | 870.24 | 559 | 24 | 0.0202 | 6.3121 | 1.7234 | 25000 | 2.5 | 406 | 8 | 5.6 | 5.6 | NA | 414.4 | 1036 | 665 | 24 | 0.0202 | 8.9329 | 2.439 | 25000
| 8D533 |  | 8 |  | 8 | 8 | Brodowski | 2.1 | 532.5 | 8 | 5.6 | 5.6 | NA | 533.4 | 1120.14 | 559 | 24 | 0.027 | 8.437 | 2.3036 | 31000 | 2.5 | 532.5 | 8 | 5.6 | 5.6 | NA | 533.4 | 1333.5 | 665 | 24 | 0.027 | 11.9401 | 3.2601 | 31000
| 17D244 |  |  | 1 | 1 | 1 | Rank | 6.7 | 244 | 17 | 20 | 11.9 | NA | 247.8 | 1660.26 | 1884 | 48 | 0.011 | 39.044 | 10.6605 | 37000 | 8 | 244 | 17 | 20 | 11.9 | NA | 247.8 | 1982.4 | 2250 | 48 | 0.011 | 55.6875 | 15.2048 | 37000
|  |  |  | TOTAL DIPOLES | 42 | 42
--- CHICANE DIPOLES | INJBND1 (23.8x63.7) | 1 |  |  | 1 | 1 | Brodowski | 2.72 | 64 | 24 | 16.8 | 16.8 | NA | 87.5 | 238 | 3734 | 14 | 0.00125 | 17.4284 | 4.7586 | 500 | 3.26 | 64 | 24 | 16.8 | 16.8 | NA | 87.5 | 285.25 | 4475 | 14 | 0.00125 | 25.032 | 6.8347 | 500
| INJBND2 (23.5x63.9/98.9) | 1 |  |  | 1 | 1 | Brodowski | 2.5 | 70 | 24 | 16.8 | 16.8 | NA | 94 | 235 | 1667 | 28 | 0.00361 | 10.0318 | 2.7391 | 10500 | 3 | 98 | 24 | 16.8 | 16.8 | NA | 131.6 | 394.8 | 2000 | 28 | 0.00361 | 14.44 | 3.9427 | 10500
| INJBND3 (23.5x75.5/126.5) | 1 |  |  | 1 | 1 | Brodowski | 2 | 48 | 24 | 16.8 | 16.8 | NA | 72 | 144 | 1333 | 28 | 0.00404 | 7.1786 | 1.96 | 7500 | 2.4 | 73 | 24 | 16.8 | 16.8 | NA | 109.5 | 262.8 | 1600 | 28 | 0.00404 | 10.3424 | 2.8239 | 7500
| INJBND4 (24.1x67.0) | 1 |  |  | 1 | 1 | Brodowski | 2.95 | 68 | 24 | 16.8 | 16.8 | NA | 92 | 271.4 | 2000 | 28 | 0.00284 | 11.36 | 3.1017 | 8000 | 3.54 | 68 | 24 | 16.8 | 16.8 | NA | 92 | 325.68 | 2400 | 28 | 0.00284 | 16.3584 | 4.4665 | 8000
|  |  |  | TOTAL CHICANE DIPOLES | 4 | 4
--- SEPTUMS | INJSEPTM1 (6.86x300) | 1 |  |  | 1 | 1 | Brodowski | 2.03 | 300 | 7 | 4.9 | 4.9 | NA | 306.4 | 621.992 | 2845 | 4 | 0.000872 | 7.058 | 1.9271 | 4000 | 2.44 | 300 | 7 | 4.9 | 4.9 | NA | 306.4 | 747.616 | 3420 | 4 | 0.000872 | 10.1993 | 2.7848 | 4000
| INJSEPTM2 (6.00x213) | 1 |  |  | 1 | 1 | Brodowski | 4.5 | 213 | 6 | 4.2 | 4.2 | NA | 220 | 990 | 2833 | 8 | 0.00138 | 11.0757 | 3.0241 | 6000 | 5.4 | 213 | 6 | 4.2 | 4.2 | NA | 220 | 1188 | 3400 | 8 | 0.00138 | 15.9528 | 4.3557 | 6000
| ELS-EXTRSEPT (17x244) | 1 |  |  | 1 | 1 | Rank | 6.7 | 244 | 17 | 20 | 11.9 | NA | 247.8 | 1660.26 | 1884 | 48 | 0.011 | 39.044 | 10.6605 | 48000 | 8 | 244 | 17 | 20 | 11.9 | NA | 247.8 | 1982.4 | 2250 | 48 | 0.011 | 55.6875 | 15.2048 | 48000
|  |  |  | TOTAL SEPTUMS | 3 | 3
--- KICKERS | INJHVKICK1,4-LONG-EACH (20x64) | 4 |  |  | 4 | 4 | Pai | 0.66 | 64 | 20 | 14 | 14 | NA | 67 | 44.22 | 1028 | 10 | 0.003 | 3.1704 | 0.86563 | 1500 | 0.79 | 64 | 20 | 14 | 14 | NA | 67 | 52.93 | 1230 | 10 | 0.003 | 4.5387 | 1.2392 | 1500
| INJHVKICK2,3-SHORT-EACH (22x21) | 4 |  |  | 4 | 4 | Pai | 0.52 | 21 | 22 | 15.4 | 15.4 | NA | 22 | 11.44 | 914 | 10 | 0.0022 | 1.8379 | 0.50181 | 1000 | 0.62 | 21 | 22 | 15.4 | 15.4 | NA | 22 | 13.64 | 1090 | 10 | 0.0022 | 2.6138 | 0.71367 | 1000
| EKV - SETS OF 7 (25x280) | 2 |  |  | 2 | 2 | Pai | 0.192 | 280 | 25 | 17.5 | 17.5 | NA | 294 | 56.448 | 2473 | 1 | 0.0003 | 1.8347 | 0.50095 | 2400 | 0.23 | 280 | 25 | 17.5 | 17.5 | NA | 294 | 67.62 | 2963 | 1 | 0.0003 | 2.6338 | 0.71913 | 2400
|  |  |  | TOTAL KICKERS | 10 | 10
--- QUADRUPOLES | 21Q40 | 28 | 8 | 23 | 59 | 59 | Mahler | 4.91 | 40 | 21 | 14.7 | 14.7 | 0.46762 | 50 | 245.5 | 730 | 28 | 0.0182 | 9.6988 | 2.6481 | 6200 | 5.9 | 40 | 21 | 14.7 | 14.7 | 0.5619 | 50 | 295 | 877 | 28 | 0.0182 | 13.9981 | 3.822 | 6200
| 21Q40 - TRIM | 28 |  |  | -- | 28 | Mahler | 0.0491 | 40 | 21 | 14.7 | 14.7 | 0.0046762 | 50 | 2.455 | 14.6 | 14 | 0.0023 | 0.00049027 | 0 | --- | 0.059 | 40 | 21 | 14.7 | 14.7 | 0.005619 | 50 | 2.95 | 17.6 | 14 | 0.0023 | 0.00071245 | 0 | ---
| 26Q40 | 8 |  |  | 8 | 8 | Mahler | 6.1 | 40 | 26 | 18.2 | 18.2 | 0.46923 | 60 | 366 | 737 | 44 | 0.0266 | 14.4483 | 3.9449 | 7300 | 7.3 | 40 | 26 | 18.2 | 18.2 | 0.56154 | 60 | 438 | 882 | 44 | 0.0266 | 20.6928 | 5.6499 | 7300
| 26Q40 - TRIM (SET1) | 8 |  |  | -- | 8 | Mahler | 0.061 | 40 | 26 | 18.2 | 18.2 | 0.0046923 | 60 | 3.66 | 21.6 | 16 | 0.00184 | 0.00085847 | 0 | --- | 0.073 | 40 | 26 | 18.2 | 18.2 | 0.0056154 | 60 | 4.38 | 25.9 | 16 | 0.00184 | 0.0012343 | 0 | ---
| 26Q40 - TRIM (SET2) | 8 |  |  | -- | 8 | Mahler | 0.061 | 40 | 26 | 18.2 | 18.2 | 0.0046923 | 60 | 3.66 | 20.3 | 16 | 0.00196 | 0.0008077 | 0 | --- | 0.073 | 40 | 26 | 18.2 | 18.2 | 0.0056154 | 60 | 4.38 | 24.3 | 16 | 0.00196 | 0.0011574 | 0 | ---
| 30Q44 | 8 |  | 3 | 11 | 11 | Brodowski | 6.5 | 44 | 30 | 21 | 21 | 0.43333 | 55 | 357.5 | 958 | 41 | 0.0288 | 26.4316 | 7.2168 | 5200 | 7.8 | 44 | 30 | 21 | 21 | 0.52 | 55 | 429 | 1150 | 41 | 0.0288 | 38.088 | 10.3995 | 5200
| 30Q44 - TRIM | 8 |  |  | -- | 8 | Brodowski | 0.065 | 44 | 30 | 21 | 21 | 0.0043333 | 55 | 3.575 | 27.5 | 14 | 0.0014 | 0.0010588 | 0 | --- | 0.078 | 44 | 30 | 21 | 21 | 0.0052 | 55 | 4.29 | 33 | 14 | 0.0014 | 0.0015246 | 0 | ---
| 30Q58 | 9 |  | 1 | 10 | 10 | Brodowski | 6.5 | 58 | 30 | 21 | 21 | 0.43333 | 70 | 455 | 958 | 41 | 0.0345 | 31.6629 | 8.6451 | 6400 | 7.8 | 58 | 30 | 21 | 21 | 0.52 | 70 | 546 | 1150 | 41 | 0.0345 | 45.6262 | 12.4577 | 6400
| 30Q58 - TRIM | 9 |  |  | -- | 9 | Brodowski | 0.065 | 58 | 30 | 21 | 21 | 0.0043333 | 70 | 4.55 | 27.5 | 14 | 0.00188 | 0.0014218 | 0 | --- | 0.078 | 58 | 30 | 21 | 21 | 0.0052 | 70 | 5.46 | 33 | 14 | 0.00188 | 0.0020473 | 0 | ---
| 12Q45 |  | 32 |  | 32 | 32 | Brodowski | 4.75 | 45 | 12 | 8.4 | 8.4 | 0.79167 | 50 | 237.5 | 271 | 20 | 0.0124 | 0.91067 | 0.24865 | 2000 | 5.7 | 45 | 12 | 8.4 | 8.4 | 0.95 | 50 | 285 | 325 | 20 | 0.0124 | 1.3097 | 0.35761 | 2000
| 36Q85 |  |  | 5 | 5 | 5 | Pearson | 4.59 | 85 | 36 | 25.2 | 25.2 | 0.255 | 100 | 459 | 835 | 42 | 0.0736 | 51.3158 | 14.0111 | 22700 | 5.5 | 85 | 36 | 25.2 | 25.2 | 0.30556 | 100 | 550 | 1000 | 42 | 0.0736 | 73.6 | 20.0956 | 22700
|  |  |  | TOTAL QUADRUPOLES | 125 | 186
--- CORRECTORS | 21CS26 - STRAIGHT SEXTUPOLE | 4 |  |  | 4 | 4 | Badea | 0.655 | 26 | 21 | 14.7 | 14.7 | NA | 45 | 29.475 | 8.33 | 350 | 1 | 0.069389 | 0 | 400 | 0.787 | 26 | 21 | 14.7 | 14.7 | NA | 45 | 35.415 | 10 | 350 | 1 | 0.1 | 0 | 400
| 21CS26 - SKEW SEXTUPOLE | 4 |  |  | 4 | 4 | Badea | 0.655 | 26 | 21 | 14.7 | 14.7 | NA | 45 | 29.475 | 8.33 | 350 | 1 | 0.069389 | 0 | 400 | 0.787 | 26 | 21 | 14.7 | 14.7 | NA | 45 | 35.415 | 10 | 350 | 1 | 0.1 | 0 | 400
| 21CO26 - STRAIGHT OCTUPOLE | 4 |  |  | 4 | 4 | Badea | 0.672 | 26 | 21 | 14.7 | 14.7 | NA | 45 | 30.24 | 8.33 | 292 | 1 | 0.069389 | 0 | 400 | 0.807 | 26 | 21 | 14.7 | 14.7 | NA | 45 | 36.315 | 10 | 292 | 1 | 0.1 | 0 | 400
| 21CO26 - SKEW OCTUPOLE | 4 |  |  | 4 | 4 | Badea | 0.672 | 26 | 21 | 14.7 | 14.7 | NA | 45 | 30.24 | 8.33 | 292 | 1 | 0.069389 | 0 | 400 | 0.807 | 26 | 21 | 14.7 | 14.7 | NA | 45 | 36.315 | 10 | 292 | 1 | 0.1 | 0 | 400
| 27CD30 - HORZ DIPOLE |  | 2 | 7 | 9 | 9 | Badea | 0.2 | 30 | 27 | 18.9 | 18.9 | NA | 45 | 9 | 8.33 | 624 | 1.0682 | 0.074121 | 0 | 530 | 0.24 | 30 | 27 | 18.9 | 18.9 | NA | 45 | 10.8 | 10 | 624 | 1.0682 | 0.10682 | 0 | 530
| 27CD30 - VERT DIPOLE |  | 2 | 8 | 10 | 10 | Badea | 0.2 | 30 | 27 | 18.9 | 18.9 | NA | 45 | 9 | 8.33 | 624 | 1.0682 | 0.074121 | 0 | 530 | 0.24 | 30 | 27 | 18.9 | 18.9 | NA | 45 | 10.8 | 10 | 624 | 1.0682 | 0.10682 | 0 | 530
| 27CDM30 - DIPOLE | 28 |  |  | 28 | 28 | Badea | 0.207 | 30 | 27 | 18.9 | 18.9 | NA | 45 | 9.315 | 10.9 | 864 | 0.9597 | 0.11402 | 0 | 580 | 0.248 | 30 | 27 | 18.9 | 18.9 | NA | 45 | 11.16 | 13 | 864 | 0.9597 | 0.16219 | 0 | 580
| 27CDM30 - SKEW QUAD | 28 |  |  | -- | 28 | Badea | 0.244 | 30 | 27 | 18.9 | 18.9 | NA | 45 | 10.98 | 10.9 | 708 | 0.7864 | 0.093432 | 0 | 580 | 0.293 | 30 | 27 | 18.9 | 18.9 | NA | 45 | 13.185 | 13 | 708 | 0.7864 | 0.1329 | 0 | 580
| 27CDM30 -SKEW SEXTUPOLE | 16 |  |  | -- | 16 | Badea | 0.084 | 30 | 27 | 18.9 | 18.9 | NA | 45 | 3.78 | 10.9 | 216 | 0.2399 | 0.028503 | 0 | 580 | 0.1 | 30 | 27 | 18.9 | 18.9 | NA | 45 | 4.5 | 13 | 216 | 0.2399 | 0.040543 | 0 | 580
| 36CD30A - HORZ DIPOLE | 4 |  |  | 4 | 4 | Badea | 0.2 | 30 | 34 | 23.8 | 23.8 | NA | 45 | 9 | 10.9 | 646 | 0.7176 | 0.085258 | 0 | 670 | 0.24 | 30 | 34 | 23.8 | 23.8 | NA | 45 | 10.8 | 13 | 646 | 0.7176 | 0.12127 | 0 | 670
| 36CD30A - VERT DIPOLE | 4 |  |  | 4 | 4 | Badea | 0.2 | 30 | 34 | 23.8 | 23.8 | NA | 45 | 9 | 10.9 | 646 | 0.7176 | 0.085258 | 0 | 670 | 0.24 | 30 | 34 | 23.8 | 23.8 | NA | 45 | 10.8 | 13 | 646 | 0.7176 | 0.12127 | 0 | 670
| 41CD30 - HORZ DIPOLE | 9 |  |  | 9 | 9 | Badea | 0.4 | 30 | 41 | 28.7 | 28.7 | NA | 45 | 18 | 10.9 | 1218 | 1.3529 | 0.16074 | 0 | 810 | 0.48 | 30 | 41 | 28.7 | 28.7 | NA | 45 | 21.6 | 13 | 1218 | 1.3529 | 0.22864 | 0 | 810
| 41CD30 - VERT DIPOLE | 9 |  |  | -- | 9 | Badea | 0.4 | 30 | 41 | 28.7 | 28.7 | NA | 45 | 18 | 10.9 | 1218 | 1.3529 | 0.16074 | 0 | 810 | 0.48 | 30 | 41 | 28.7 | 28.7 | NA | 45 | 21.6 | 13 | 1218 | 1.3529 | 0.22864 | 0 | 810
| 16CD20 - HORZ DIPOLE |  | 7 |  | 7 | 7 | Badea | 0.317 | 20 | 16 | 11.2 | 11.2 | NA | 30 | 9.51 | 8.33 | 600 | 0.6848 | 0.047518 | 0 | 212 | 0.38 | 20 | 16 | 11.2 | 11.2 | NA | 30 | 11.4 | 10 | 600 | 0.6848 | 0.06848 | 0 | 212
| 16CD20 - VERT DIPOLE |  | 7 |  | 7 | 7 | Badea | 0.317 | 20 | 16 | 11.2 | 11.2 | NA | 30 | 9.51 | 8.33 | 600 | 0.6848 | 0.047518 | 0 | 212 | 0.38 | 20 | 16 | 11.2 | 11.2 | NA | 30 | 11.4 | 10 | 600 | 0.6848 | 0.06848 | 0 | 212
| 36CD30B - HORZ DIPOLE |  |  | 2 | 2 | 2 | Pearson | 0.105 | 30 | 36 | 25.2 | 25.2 | NA | 68 | 7.14 | 91.7 | 43 | 0.0148 | 0.12445 | 0 | 900 | 0.126 | 30 | 36 | 25.2 | 25.2 | NA | 68 | 8.568 | 110 | 43 | 0.0148 | 0.17908 | 0 | 900
| 36CD30B - VERT DIPOLE |  |  | 2 | -- | 2 | Pearson | 0.105 | 30 | 36 | 25.2 | 25.2 | NA | 68 | 7.14 | 91.7 | 43 | 0.0148 | 0.12445 | 0 | 900 | 0.126 | 30 | 36 | 25.2 | 25.2 | NA | 68 | 8.568 | 110 | 43 | 0.0148 | 0.17908 | 0 | 900
|  |  |  | TOTAL CORRECTORS | 96 | 151
--- SEXTUPOLES | 21S26 | 12 |  |  | 12 | 12 | Negrin | 2.6 | 26 | 21 | 14.7 | 14.7 | 0.705 | 33 | 85.8 | 156 | 21 | 0.02207 | 0.5371 | 0.14665 | 1358 | 3.1 | 26 | 21 | 14.7 | 14.7 | 0.855 | 33 | 102.3 | 187 | 21 | 0.02207 | 0.77177 | 0.21072 | 1358
| 26S26 | 8 |  |  | 8 | 8 | Negrin | 4.1 | 26 | 26 | 18.2 | 18.2 | 0.705 | 33 | 135.3 | 155 | 42 | 0.04828 | 1.1599 | 0.3167 | 2155 | 4.9 | 26 | 26 | 18.2 | 18.2 | 0.855 | 33 | 161.7 | 186 | 42 | 0.04828 | 1.6703 | 0.45605 | 2155
|  |  |  | TOTAL SEXTUPOLES | 20 | 20
--- ALL MAGNETS | TOTAL -- ALL MAGNETS | 183 | 67 | 50 | 300 | 416
| COOLING WATER - INLET TEMP | 87 | DEG F
| COOLING WATER - OUTLET TEMP | 112 | DEG F
| COOLING WATER - DELTA TEMP | 25 | DEG F